## User Interface Component Placem
Ref | Description | Val | Package | PosX (in.) | PosY (in.) | Rot | Side
J1 | Power Jack | XH-B4B-XH | JST_XH_B4B-XH-AM_1x04_P2.50mm_Vertical | 0.80015 | -0.22692 | 180 | top
J2 | Channel 1 Input | NMJ6HCD | NMJ6HCD | 5.8247 | -5.3052 | -90 | top
J3 | Channel 2 Input | NMJ6HCD | NMJ6HCD | 6.6855 | -5.3052 | -90 | top
J4 | Channel A Output | NMJ6HCD | NMJ6HCD | 4.0533 | 5.5e-05 | 90 | top
J5 | Channel B Output | NMJ6HCD | NMJ6HCD | 4.8651 | 5.5e-05 | 90 | top
J6 | Channel C Output | NMJ6HCD | NMJ6HCD | 5.6769 | 5.5e-05 | 90 | top
J7 | Channel D Output | NMJ6HCD | NMJ6HCD | 6.4887 | 5.5e-05 | 90 | top
J8 | Joystick Connector 1 | XH-A | JST_XH_B3B-XH-AM_1x03_P2.50mm_Vertical | 4.1466 | -4.9799 | 0 | top
J9 | Joystick Connector 2 | XH-A | JST_XH_B3B-XH-AM_1x03_P2.50mm_Vertical | 4.1466 | -4.6836 | 0 | top
RV1 | Channel 1 Gain | 500kA | StomboxParts_9MM | 5.7013 | -4.065 | -90 | top
RV2 | Channel 2 Gain | 500kA | StomboxParts_9MM | 6.784 | -4.0846 | 90 | top
RV3 | Joystick Simulator 1 | 10k-B | StomboxParts_9MM | 3.0832 | -4.872 | 90 | top
RV4 | Joystick Simulator 2 | 10k-B | StomboxParts_9MM | 3.6658 | -4.872 | 90 | top
SW2 | Channel Selector | Stompbox 1P8T Rotary | Stompbox 1P8T Rotary | 2.145 | -4.6221 | 90 | top
SW3 | Button 1 | Cherry MX | SW_Cherry_MX_1.00u_PCB | 2.1718 | -3.2692 | 0 | top
SW4 | Button 2 | Cherry MX | SW_Cherry_MX_1.00u_PCB | 1.2667 | -3.2692 | 0 | top
SW5 | Button 3 | Cherry MX | SW_Cherry_MX_1.00u_PCB | 1.2667 | -4.5045 | 0 | top
SW6 | Teensy Power Button | Cherry MX | SW_Cherry_MX_1.00u_PCB | 2.5915 | -0.75743 | -90 | top
SW7 | Teensy PROG Button | Cherry MX | SW_Cherry_MX_1.00u_PCB | 1.7647 | -0.75743 | -90 | top